## Sheet1
Description | Qty | Units | Part Number | Supplier | Price/Unit | Subtotal
Insertion Heater with Standard Wire Lead Covering for 3/16" Hole, 120V AC, 1-1/2" Long Heating Element, 20W | 1 | Each | 3618K511 | McMaster Carr | 38.71 | 38.71
Thermocouple Probe for Air and Surfaces Type T, Wire Leads, 3 Feet Cable Length | 2 | Each | 9251T71 | McMaster Carr | 23.54 | 47.08
Electrical-Insulating Tube Sleeving with Acrylic Coating, 1/2" ID, 3 Feet Long | 1 | Each | 8268K72 | McMaster Carr | 11.66 | 11.66
Power Cord Light Duty, NEMA 5-15 Plug, 6 Feet Long, 0.31" Wide, SPT-1 | 1 | Each | 70355K85 | McMaster Carr | 4.14 | 4.14
Autotuning Temperature Controller with 1 Mechanical Relay Output, 1/32 DIN | 1 | Each | 38615K171 | McMaster Carr | 169.9 | 169.9
Super-Resilient Kalrez 7075 O-Ring Ultra-Chemical-Resistant, 1/16 Fractional Width, Dash 015 | 1 | Each | 1280N24 | McMaster Carr | 69.92 | 69.92
Panel-Mount Holder for Glass and Ceramic Tube Fuse for 1/10-16A Fuse, 0.25" Wide Straight Quick-Disconnect Terminal | 3 | Each | 7087K43 | McMaster Carr | 8.62 | 25.86
Glass-Tube Fuses Fast-Acting, Manufacturer Equiv: 217, GDB and Gsb, 2A | 1 | Pack of 5 each | 6978K769 | McMaster Carr | 6.71 | 6.71
Glass-Tube Fuses Fast-Acting, Manufacturer Equiv: 217, GDB and Gsb, 1/2A | 1 | Pack of 5 each | 6978K765 | McMaster Carr | 6.71 | 6.71
300V AC/300V DC Terminal Block Four 20A Circuits, 3/8" Center-to-Center | 3 | Each | 7527K44 | McMaster Carr | 3.35 | 10.05
Quick-Disconnect Terminals with Wire Lead, Female, for 14 Wire Gauge, Black, 12" Long | 1 | Pack of 10 each | 7548K34 | McMaster Carr | 25.11 | 25.11
12" Black Wire Lead for Panel Light | 3 | Each | 2779K802 | McMaster Carr | 2.76 | 8.28
12" Red Wire Lead for Panel Light | 3 | Each | 2779K801 | McMaster Carr | 2.76 | 8.28
Panel Light Quick-Disconnect LED, for 5/16" Panel Cutout Diameter, 120V AC, Green | 2 | Each | 2779K91 | McMaster Carr | 9.22 | 18.44
Panel Light Quick-Disconnect LED, for 5/16" Panel Cutout Diameter, 120V AC, Red | 1 | Each | 2779K91 | McMaster Carr | 9.22 | 9.22
Stranded Wire 300VAC, 20 Gauge, Blue/White Outer Insulation, 25 Feet Long | 1 | Each | 8054T14 | McMaster Carr | 4.44 | 4.44
Spade Terminals Vinyl Insulated, Standard, for 16-14 Gauge and Number 6 Screw | 1 | Pack of 50 each | 69145K214 | McMaster Carr | 16.08 | 16.08
Non-Bonding Heat Transfer Compound for 3D Printers, 0.2 FL. oz. Syringe | 1 | Each | 3715N11 | McMaster Carr | 12.19 | 12.19
Thermocouple temperature switch, type J/K/S Input, 110 V, °C. | 1 | Each | TCS-4011 | Dwyer Instruments | 103.75 | 103.75
Total | [5 empty] | 596.53